## Functional requirements
Id | Requirement Name | Text | Priority | Compliant | Comment
Req. 01 | FMU Import | The MST shall enable composition of FMUs coming from various Modeling tools. | 1 | Yes | Yes, if exporting tool is fully FMI 2.0 compliant
Req. 01.1 | SimulationX FMU Import | The MST should enable import of FMUs produced by SimulationX | 3 | N/A
Req. 01.2 | Simulink FMU Import | The MST should be able to import of FMUs generated from Matlab/Simulink | 1 | Yes
Req. 01.3 | Import Other SysML | The MST should enable import of FMUs for co-simulation from other graphical editing tool for UML/SysML | 1 | Yes
Req. 01.4 | Import Other Modelica | The MST should enable import of FMUs for co-simulation from other editing tools for Modelica | 1 | Yes
Req. 01.5 | Import Papyrus | The MST should enable import of FMUs for co-simulation produced by Papyrus | 1 | Yes
Req. 01.6 | Import OpenModelica | The MST should enable import of FMUs for co-simulation produced by OpenModelica | 1 | Yes
Req. 01.7 | Co-simulation or Model Exchange | The MST identifies if the imported FMU is for co-simulation or if it is for model exchange. This information is presented to the user | 1 | Yes
Req. 01.8 | Unit extension import | The Master Simulation Tool may import additional unit information for the variables of an FMU. | 2 | No
Req. 02 | Co-Simulation Composition | The MST shall allow composition of FMUS. The MST should enable connecting FMU models | 1 | Yes
Req. 02.1 | Communication Steps Configuration | The MST shall allow to configure the Communication Steps between FMUs | 1 | Yes
Req. 02.2 | UML events between models | The Master Simulation Tool should support sending events between models that can handle them (e.g. UML or Modelica models). | 3 | No
Req. 02.2.1 | Event attributes | The Master Simulation Tool should support sending basic type values as attributes of events. | 3 | No
Req. 02.3 | UML Operation calls between models | The Master Simulation Tool may support operation calls between models that can handle them (e.g. UML models). | 3 | No
Req. 02.4 | Automatic unit conversion | The Master Simulation Tool may perform automatic unit conversion between compatible measuring units. This should be optional to the user. | 2 | No
Req. 02.5 | Basic type connection | The Master Simulator Tool shall ensure that basic type values can be passed between models (Boolean, Integer, Real, String) | 1 | Partial | Native FMI composite models supports Boolean, Integer, and Real. TLM composite models support Real.
Req. 02.6 | Variable groups | The Master Simulator Tool should allow to manually create groups of existing variables (input/output signals of FMUs) | 1 | Yes
Req. 02.7 | Variable group connection | The Master Simulator Tool should allow to connect compatible (type, unit, causality, etc.) groups of variables, which should be the same as connecting variable pairs individually | 2 | Yes
Req. 02.8 | Automatic variable group detection | The Master Simulation Tool may detect and create groups of variables automatically based on naming or additional model information | 2 | No
Req. 03 | Configuration of the solver | The MST should support specification of the type of central solver (implicit/explicit, fixed/variable step) for simulation of FMUs for model exchange. Solver tolerance should also be available to the user. The MST should support specification of integrator method (fixed/variable step) for simulation of FMUs for model exchange. Stop time, tolerances, and number of intervals (steps for the integration method) should also be available to the user. These settings should be available via the Master Simulation Tool graphical user interface, the command line interface, and the scripting interface. | 1 | Yes
Req. 04 | FMU Configuration | The MST should enable configuring FMUs parameters. It must be possible to control start time, stop time, maximum step size, and I/O for FMUs. | 1 | Yes
Req. 05 | FMU Composition Validation | The MST should enable FMUs composition validation. Validation rules should be defined. For example: Types and units of connected ports should be compatible, An output port should be connected to an input port.The MST shall allow connections between compatible ports only (compatible causality, compatible units, compatible types, continuous vs discrete). In case of incompatible variables, the MST shall display an information message. Validation rules should be executed in the GUI in batch or live mode. | 2 | Partial
Req. 05.1 | Type definition consistency | The Master Simulation Tool must analyze the platform dependent type definitions of the imported FMUs (fmi2TypesPlatform.h) and, in case of differences, either report incompatibilities or take care of the necessary conversions. Properties to consider are, for example, the size of integer, character, byte and pointer types, the precision of the Real type. | 2 | Yes | OMSimulator (native FMI part) does only allow to connect FMUs of the same platform, e.g. 32bit Windows, 64bit Windows, 64bit Linux etc. Therefore, no conversion is needed and performed. Connections are only possible between inputs/outputs of the same type, i.e. real/real, integer/integer, boolean/boolean.
Req. 05.2 | Unit compatibility validation | The Master Simulation Tool should display an error message if variables with incompatible units are connected. | 2 | No
Req. 05.3 | Ports Consistency Check | The MST shall allow connections between compatible ports only (compatible causality, compatible units, compatible types, continuous vs discrete). In case of incompatible variables, the MST shall display an information message. | 2 | Partial | Only the type is checked
Req. 06 | Scheduling | The MST shall schedule in an optimal way the execution of each FMU (by analysis of dependency graph, communication steps sizes, ...) | 1 | Yes
Req. 06.1 | Select Master Algorithm | The MST may have the capability to propose to user to select Master Algorithm | 3 | No
Req. 06.2 | Import External Master Algorithm | The MST may have the capability to import or develop external master scheduling algorithm | 3 | Partial | Supports indtruduction of new master algorithms, but no import feature available.
Req. 07 | Optimizations | The MST should propose various optimizations capabilities. For example, support for multiple solvers in case of FMU-ME, multi-core simulation, distributed simulation. | 3 | Partial
Req. 08 | Distributed Simulation | It shall be possible to run simulations locally, on a computer cluster or over the internet. The MST may have the capability to execute co-simulation in distributed environment (several computer or ECU). | 3 | Yes | Distributed simulation on local machines is supported both by native FMI and TLM simulation. Distributed simulation on several machines/cluster is supported by TLM simulation.
Req. 08.1 | Thread safety | The Master Simulation Tool must use the FMUs in a thread-safe way, because the FMI standard does not require FMUs to be thread-safe (section 2.1). | 3 | Partial | OMSimulator (native FMI part) runs all FMUs in the same process. For parallel master algorithms, FMUs run in different threads. Depending on the internal implementation of the FMUs, this might be not sufficient. Future updates may include to run the FMUs in different processes for increased safety.
Req. 09 | Debugging | The MST shall propose an interface for debugging | 2 | Partial
Req. 09.01 | Visualize Active States of FMU | The MST should enable to visualize graphically the active states of each FMUs when the FMU is modelled as a state machine | 3 | N/A
Req. 09.02 | Monitor Exchanged Variables | The MST should enable to monitor exchanged variables between FMUs (including at least time step, variable name and value) | 2 | Yes
Req. 09.03 | Master Breakpoints | The MST should enable to set breakpoints during the simulation. | 2 | Yes | Covered by stepUntil()
Req. 09.04 | Step Execution | The MST shall allow Step Execution and automatic break | 3 | Yes | Covered by stepUntil()
Req. 09.05 | Monitor Local Variables | The MST should enable to monitor the "local"(FMU internal) variables into the log file | 2 | Yes
Req. 09.06 | Clattering | The MST should identify the presence and locaton of clattering. Only for FMU ME, special cases of FMU Co-sim, and maybe for the top-level scheduler. In the general case, we cannot access the "internal life" of a FMU Co-sim. | 3 | No
Req. 09.07 | Real-Time Overrun | The MST should be able to detect real time overrun if specified by the user | 3 | No
Req. 09.08 | Slow FMUs | The MST should detect FMUs that are executing unreasonably slow and present the information to the user. | 2 | Partial
Req. 09.09 | Log handling | The Master Simulation Tool must handle log messages of the FMU's (i.e. calls to the logger function) and present them to the user as appropriate, for example in log files, console or, in case of errors, pop-up windows. | 2 | Yes
Req. 09.10 | Log categories | The Master Simulation Tool shall enable the user to choose which category of messages to log from the categories exposed by the FMU. | 2 | Yes
Req. 10 | Execute Simulation Tools Instances | The MST shall allow to perform co-simulation of FMUs for CS using FMU Wrapper to external tool instance | 3 | Yes | Supported by TLM simulation.
Req. 11 | Co-Simulation Papyrus Only | The MST may allow to execute FMUs for CS as imported DLLs (black box approach) | 1 | Yes
Req. 11.2.1 | Monitor_Variables_Selection | The MST shall propose an interface to select variables to monitor for each FMU | 3 | Yes
Req. 11.3.1 | Breakpoint_Effect | When breakpoint is set, the MST shall stop the time stamp, collect on-going results and wait for user action to restart the simulation | 2 | Yes | Covered by stepUntil()?
Req. 12 | Hybrid Co-Simulation | The MST shall enable to perform Hybrid simulation between continuous and discrete models | 2 | Yes
Req. 12.1 | Experiment parameters for UML | It should be clearly defined what is meant by the tolerance, startTime, stopTime arguments of the fmi2SetupExperiment function in case of an FMU exported from a UML model. | 2 | Partial | Depends on the modeling tool. Seems to be supported by xtUML and Moka.
Req. 12.2 | Initialization mode and reset for UML | It should be clearly defined what is meant by the initialization mode for an FMU exported from a UML model and how to reset these FMUs. | 2 | Partial | Depends on the modeling tool. Seems to be supported by xtUML and Moka
Req. 12.3 | FMU state handling for UML | It should be clearly defined if the canGetAndSetFMUstate parameter (see section 2.1.8 of the FMI 2.0 standard) can be true for FMUs exported from UML models, and, if yes, what should the FMU state consist of. | 2 | Partial | Supported by xtUML export from Saab, not by Papyrus/Moka.
Req. 12.4 | UML exposed variables | It should be clearly defined what can the exposed variables be of an FMU exported from a UML model, and which causalities and variabilities can these variables have (see section 2.2.7 of the FMI 2.0 standard). | 2 | Partial | xtUML export mechanism and Moka have defined custom methodologies.
Req. 13 | Scripting | A scripting editor shall be available via the MST. The editor shall allow the user to formulate and store simulation boundary conditions. | 3 | Yes | Lua script and boundary conditions look-up table supported. Also SSD can be accessed via OMEdit.
Req. 14 | Store FMU Composition | The user shall be able to store a composition of connected FMUs along with solver-, simulation, and data logging-settings via the Master Simulation Tool user interface. | 1 | Yes | SSP support
Req. 15 | csv | The MST shall have a command line interface from which a simulation of an existing composition of FMUs can be simulated. The user shall be able to modify solver settings (solver type and tolerance etc.), simulation settings (simulation time etc.), and data logging settings (output resolution etc.) from the command line interface | 3 | Yes | Lua script support and GUI support in OMEdit and Papyrus.
Req. 16 | Post Processing | The MST shall have basic functionality for post processing and storing data | 2 | Yes | Lua script support and GUI support in OMEdit and Papyrus.
Req. 16.1 | Save To | The MST shall store the variables and parameters specified by the user, of an executed simulation. All available variables and parameters are to be stored as default. The simulation results are to be stored with a resolution specified by the user in machine readable format. | 2 | Yes
Req. 16.2 | Import Results | The MST shall enable import of simulation results stored during earlier MST simulations and initialize the simulation with stored parameters | 3 | Yes
Req. 17 | Load Simulator Configuration | The MST shall enable the user to load a stored composition of FMUs | 1 | Yes | SSP support
Req. 18 | Visualization | The MST should display the co-simulation results in a time scope. The MST shall provide basic plotting functionality both of current and imported results. | 2 | Yes | GUI support in OMEdit and Papyrus
Req. 19 | Common core | The MST should serve as a common core for multiple different applications | 3 | Yes
Req. 19.1 | Embed MST Into Other Aplications | It should be possible to embed the MST to different applications user interfaces (UIs) | 3 | Yes
Req. 20 | Connect Sub-Models | It must be possible to connect multiple sub-models from different simulation tools. | 1 | Yes
Req. 21 | Robustness | Given that all individual FMUs of a simulator configuration are numerically stable, the MST shall guarantee numerical robustness for the simulator configuration as a whole. | 2 | Yes | Enabled by TLM simulaiton
Req. 21.1 | Numerical Errors generated by the MST | In addition to the numerical errors related to finite machine precision, delays in the communication between FMUs shall not introduce any numerical errors. | 2 | Yes | Enabled by TLM simulaiton
Req. 22 | Asynchronous | Asynchronous continous-time communication must be supported. | 1 | Yes
Req. 22.1 | One-Step Mode Execution | One-step mode execution of slaves shall be supported for good resolution in interpolation tables. | 1 | Partial | Not possible without extensions to FMI standard. Callbacks for intermediate inputs/outputs has been proposed as an extension instead, which provides the same benefits.
Req. 22.2 | Model Step-Aize | Each sub-model shall have an independent step-size, with a maximum limit depending on the communication interval. | 1 | Yes
Req. 23 | Independent Solver Method | Each FMU-ME shall have an independent solver method. | 2 | Yes
Req. 23.1 | Singlestep and Multistep Integration | Both singlestep and multistep integration methods must be supported. | 2 | Yes
Req. 23.2 | Explicit and Implicit Integration | Both explicit and implicit integration methods must be supported. | 2 | Yes | Euler and Cvode
Req. 23.3 | Inputs at Given Time Instance | The MST must be able to provide the FMU access to interpolated variables for any given time instance within the duration of the step, or with interpolation tables for internal interpolation inside the FMU | 2 | Yes | Interpolation tables or input derivatives can be provided to FMUs. Callbacks for intermediate input values has been proposed to FMI design group.
Req. 24 | FMI | Current version of Functional mock-up interface standard should be supported. | 1 | Yes | FMI 2.0 CS & ME supported
Req. 24.1 | Model Exchange and Co-simulation | The MST shall support both co-simulation and model exchange specs | 1 | Yes
Req. 24.2 | FMI standard test cases | The Master Simulation Tool must handle the example FMUs provided by https://www.fmi-standard.org | 2 | Yes
Req. 24.3 | Status information handling | The Master Simulation Tool should handle correctly the status information returned by FMU functions. These are defined in section 2.3.1 in the FMI 2.0 standard (OK, Warning, Discard etc.) together with the required behavior. | 2 | Yes
Req. 25 | Access Control | The MST shall support user access control with respect to information confidentiality and export control. | 4 | No
Req. 26 | Architecture rules | The MST GUI shall support setting up architectural rules | 3 | Yes | Papyrus allows custom model validaiton rules.
Req. 26.1 | UML2 Class diagrams | The MST GUI shall be capable to model UML2 Class diagrams | 3 | Yes | Supported by MST integration in Papyrus.
Req. 26.2 | UML2 elements | The MST GUI shall at least handle UML2 stereotypes, Packages, Classes, Associations, Dependencies, Attributes, Operations | 3 | Yes | Supported by MST integration in Papyrus.
Req. 27 | Architecture validation | The MST GUI shall support model validation against architecture rules | 4 | Yes | Supported by MST integration in Papyrus.
Req. 27.1 | GUI API | The MST GUI shall have an API to reach UML2/SysML models | 4 | Yes | Supported by MST integration in Papyrus.
Req. 27.2 | GUI error decorators | The MST GUI shall enable marking of architecture errors as decorators in the model browser and diagrams | 4 | Yes | Supported by MST integration in Papyrus.
Req. 27.3 | Error console text | The MST GUI shall be able to present textual explanations of identified architectural errors | 4 | Yes
Req. 28 | Transformation of units (p.u.) | The MST should normalize all the model values to a per unit system. | N/A | No
Req. 29 | Number of iterations | A solver may do a large numbrer of computations until it reaches a solution point within a threshold limit. To avoid infinite loop breaking the threshold condition, a maximum number of iterations should be defined | N/A | Yes
Req. 30 | Platform | The MST shall fulfill all requirements when operating on Linux, Windows and MacOS X platforms | N/A | Yes | Support for Windows, Linux, and MacOS
Req. 31 | Scalability | The MST shall handle single FMUs as well as up 1000 FMUs of varying complexity. Ability to perform FMU simulations in the cloud is desired. | N/A | Partial
Req. 32 | Efficiency | The MST shall be able to simulate connected FMUs efficiently using both fixed step size and variable step size methods. If possible MST shall run simulations in parallel. | N/A | Partial | Several fixed step master algorithms available, prototype varaible master step algorithms available.
Req. 32.1 | Multicore | The MST may (optimization) enable to handle simulation using distribution over CPU cores | N/A | Yes
Req. 33 | Data Storage | The MST shall store data in machine readable formats (ex *.mat compatible with Dymola/OpenModelica formats, and *.csv formats) | N/A | Yes
Req. 34 | Compatability | The MST shall support simulation model configurations stored by earlier versions of the tool | N/A | Partial | Manual conversion from oms2 to oms3.
Req. 35 | Simulator Load Time | It should not take longer than 30s to load an existing simulator configuration | N/A | Yes | Only the modelDescription.xml files are loaded which is rather fast.
Req. 36 | FMU Load Time | An FMU shall be loaded for use in the MST less than 1s post the actor command | N/A | Yes | Only the modelDescription.xml is loaded. Instantiation is only performed if needed.
Req. 37 | Data Interpretation | The MST shall be able to interpret data in machine readable format (ex: *.mat compatible with Dymola/OpenModelica formats, and *.csv) | N/A | Yes
Req. 38 | Check Variables Base Units | Verifiy that each variable has the correspondent unit defined. | N/A | No
Req. 39 | Calculation w Complex values | The Master Simulation Tool must support arithmetic operation with Complex values | N/A | N/A | MST does not perform arithmetic operations, FMUs do.